## RTOS Network Stack Vuln Analysi
PRODUCT | CVE-ID | Needed Mutation Refined | Vulnerable Protocol/Module | Source Classification | Vulnerability Type (Edited) | Description | Vulnerable Layer | Packet Processing Vulnerability? | Contributing cause | Was an improper check here before | Source Type | Source Type Pruned | Source | Source (Edited) | Source Class | Needed mutation | Dependent field | Dependency | Num Mutations | Operation | Operation Refined | Stateful | Stateful Refined | Transformation | Sink | Sink operation | Other special requirement | Comment | Supplementary Info provided | Recreation candidate | Vulnerability Type (Use CWE) | Main CWE | Other CWEs | Vulnerability Impact | Type of Malicious Input | Network Operation | Mutation Type | Mutation Needed (Edited) | Mutation Field | Mutation Field Category | Mutation Description | Additional Feedback | State Required | Configuration required | Timing required | Is input valid? | Number of input necessary | Input entry point | Vuln in Low Frequency Path? | Description of Low Frequency Path | Is vuln always triggered? | Comment
FREERTOS | CVE-2018-16522 | N/A | AWS Module | N/A | Other | Unitialized pointer free in SOCKETS_SetSockOpt. | Sockets | No | N/A |  |  |  |  | N/A |  |  | N/A | N/A | N/A | [7 empty] | Call to malloc fails when allocating space for multiple items. The call should fail before the last entry. |  | Yes |  | Uninitialized pointer free | CWE-824 |  | Remote Code Execution | Function argument | Initializing a socket | Replace |  | list argument in function |  | One of the function argument takes in a list. Let the number of protocols in the list be more than 2. |  | No | N/A | No | Yes | 1 | SOCKETS_SetSockOpt |  |  |  | Are vulnerabilities arrising from a failed malloc call actually prevalent?
FREERTOS | CVE-2018-16523 | Set header field to specific value | TCP | Option value | Other | Division by zero in prvCheckOptions | Transport | Yes | Missing header value check |  | TCP Option | TCP Options | TCP MSS option value | TCP MSS value | Option value | Set TCP MSS option value to zero | None | None | 1 | Processing TCP options | Processing TCP Options | Network stack should have an active socket | TCP Active State | Direct | Division Operator | Computing Rx Window Length | No |  | Yes |  | Division by zero |  |  | Denial of Service | TCP packet | Receiving TCP packet | Replace |  | TCP MSS Option value | TCP Option | Set value of MSS to 0 | Option coverage Interesting value | Socket should be active | No | No | Yes | 1 | Network interface
FREERTOS | CVE-2018-16524 | Increase header length value | TCP | Header length value | Out of Bounds Read | Information disclosure during parsing of TCP options in prvCheckOptions. | Transport | Yes | Missing length check |  | TCP Header | Protocol Header | Packet Buffer/TCP Header Length | TCP Header length | Header length value | Set the TCP header length to a value greater than the actual length | There should be at least one option present in the packet | Protocol options | 1 | Processing TCP options | Processing TCP Options | Network stack should have an active socket | TCP Active State | Direct | Dereferencing operator | Parsing of TCP Options | Field Dependency - TCP header field length should be incorrect and larger than packet size | TCP header length provides limits for the derefencing of the buffer. | Yes |  | Out of Bounds Read |  |  | Information Leakage | TCP packet | Receiving TCP packet | Replace |  | TCP header length | Header length | Increase the TCP header length value above 0x60, with at least, one 4-byte option | None | Socket should be active | No | No | No | 1 | Network interface
FREERTOS | CVE-2018-16525 | Increase header length value | DNS | Header length value | Out of Bounds Write | Buffer Overflow during parsing of DNS\LLMNR packets in prvParseDNSReply | Application | Yes | Missing length check |  | UDP header | Protocol Header | UDP header length | UDP Header length | Header length value | Set UDP header length greater or less than the actual payload length | usType and usClass fields in the DNS packet needs to be specific values | Header field value | 3 | Parsing of DNS/LLMNR packets | Preparing DNS reply |  |  | Computation of UDP payload | memcpy in pxDuplicateNetworkBufferWithDescriptor (If header length is larger) Assignment to a pointer-dereferenced value | Generating response to received DNS packet |  | There are other attack vectors for this vulnerability | Yes |  | Buffer Overflow | NVD-CWE-noinfo |  | Information Leakage Remote Code Execution
FREERTOS | CVE-2018-16526 | Insert payload | IPv4 | Protocol options | Out of Bounds Write | Buffer Overflow during generation of a protocol checksum in usGenerateProtocolChecksum and prvProcessIPPacket. | Network | Yes | Implementation error |  | IP Options | IP Options | Presence of IP options | IP Options | Option value | Include IP options in the packet | None | None | 1 | Processing IP packet | Checksum generation | Yes - Generating responses to IP packets only happen in some states | TCP Listen State | Calculation of Checksum offset | Assignment to value-of operator of pointer | Generating Tx Packet over Rx Packet (eg generating SYN-ACK) |  | IP options removed but corresponding IP length not updated | Yes |  | Buffer Overflow | NVD-CWE-noinfo |  | Information Leakage Remote Code Execution | IP Packet | Receiving IP Packet | Insert |  | IPv4 Options | IP Options | Insert a 4 byte IP option | None | Yes, happens only when SYN frame is sent
FREERTOS | CVE-2018-16527 | Truncate packet | ICMP | Protocol header | Out of Bounds Read | information disclosure during parsing of ICMP packets in prvProcessICMPPacket. | Network | Yes | Missing data size check |  | ICMP Header | Protocol Header | Packet Buffer | ICMP Header | Truncate | Truncate out the ICMP packet | None | None | 1 | Processing ICMP Packet | Parsing ICMP Packet | No |  | Direct | Dereferencing operator | Processing received ICMP Packets |  |  | Yes |  | Out of Bounds Read | CWE-200 |  | Information Leakage
FREERTOS | CVE-2018-16528 | N/A | AWS Module | N/A | Other | Amazon Web Services (AWS) FreeRTOS through 1.3.1 allows remote attackers to execute arbitrary code because of mbedTLS context object corruption in prvSetupConnection and GGD_SecureConnect_Connect in AWS TLS connectivity modules. | Sockets | No | N/A |  |  |  |  | N/A |  |  | N/A | N/A | N/A | [9 empty] | Yes |  | API misuse leading to a double-free | CWE-20 |  | Remote Code Execution
FREERTOS | CVE-2018-16598 | None | DNS | Protocol header | Other | In xProcessReceivedUDPPacket and prvParseDNSReply, any received DNS response is accepted, without confirming it matches a sent DNS request. | Application | Yes | Implementation error |  |  |  | None | DNS Header | Others | None | None | None | N/A |  | Processing DNS Replies | [6 empty] | Not fuzzable | Yes |  | DNS Poinsoning | CWE-441 |  | DNS Cache poisoning
FREERTOS | CVE-2018-16599 | Increase header length value | NBNS | Header length value | Out of Bounds Read | Out of bounds memory access during parsing of NBNS packets in prvTreatNBNS can be used for information disclosure. | Application | Yes | Missing length check |  | UDP header | Protocol Header | UDP header length | UDP Header length | Header length value | Set UDP header length greater than the actual payload length | usFlags field has to be a specific value | Header field value | 2 | Processing NBNS packet | Parsing NBNS Packet |  |  | Computation of UDP payload | memcpy in pxDuplicateNetworkBufferWithDescriptor (If header length is larger) | Generating response to received NBNS packet |  |  | Yes |  | Out of Bounds Read | CWE-200 |  | Information Leakage
FREERTOS | CVE-2018-16600 | Truncate packet | ARP | Protocol header | Out of Bounds Read | Out of bounds memory access during parsing of ARP packets in eARPProcessPacket can be used for information disclosure. | Data Link | Yes | Missing data size check |  | ARP Header | Protocol Header | Packet Buffer | ARP Header | Truncate | Truncate out the ARP header | None | None | 1 | Prcessing received ARP field | Parsing ARP Packet |  |  | Direct | Dereferencing operator | Processing received ARP Packets |  |  | Yes |  | Out of Bounds Read | CWE-200 |  | Information Leakage
FREERTOS | CVE-2018-16601 | Increase header length value | IPv4 | Header length value | Integer Underflow | A crafted IP header triggers a full memory space copy in prvProcessIPPacket, leading to denial of service and possibly remote code execution. | Network | Yes | Missing length check |  | IP Header | Protocol Header | IP header length | IP Header length | Header length value | Set IP header length value to a large value (probably > 0x4B) | None | None | 1 | Processing IP options | Processing IP Options |  |  | Computation of xMoveLen | Memmove | Processing IP Options |  |  | Yes |  | Integer Underflow | CWE-191 |  | Denial of Service | IP Packet | Receiving | Replace |  | version_header_length | Header Length | Replace the version_header_length field with a value between (0x4B and 0x4F) | Invariant guidance | No | No | No | [5 empty] | Yes
FREERTOS | CVE-2018-16602 | Truncate packet | DHCP | Option length value | Out of Bounds Read | Out of bounds memory access during parsing of DHCP responses in prvProcessDHCPReplies can be used for information disclosure. | Application | Yes | Missing data size check |  | DHCP Header | Protocol Header | Packet Buffer DHCP Option Length field | DHCP Option length | Truncate | Truncate out the DHCP header Set the DHCP option length to a value larger than actual length of remaining packet | ulDHCPCookie, ucOpcode has to match certain values; ulTransactionId has to match the transaction ID of the DHCP request sent out | Header field value | 4 | Processing DHCP replies | Parsing DHCP Packet |  |  | Direct | Derefencing operator Array indexing | Processing DHCP packet Processing DHCP option |  | Multiple vulnerabilities in this CVE | Yes |  | Out of Bounds Read | CWE-200 |  | Information Leakage
FREERTOS | CVE-2018-16603 | Truncate packet | TCP | Protocol header | Out of Bounds Read | Out of bounds access to TCP source and destination port fields in xProcessReceivedTCPPacket can leak data back to an attacker. | Transport | Yes | Missing data size check |  | TCP Header | Protocol Header | Packet Buffer | TCP Header | Truncate | Truncate out the TCP packet | None | None | 1 | Processing TCP Packet | Parsing TCP Packet |  |  | Direct | Derefencing operator | Processing TCP Packet |  |  | Yes |  | Out of Bounds Read | CWE-200 |  | Information Leakage | TCP Packet | Receiving | Truncate |  | TCP Header | Header | Remove the TCP header. The stack starts processing TCP header without verifying if it is present | No
ZEPHYR | CVE-2021-3320 | Set header field to specific value | IEEE 802154 | Header field value | Null pointer dereferencing | 802154 ACK Frames gets treated as a Data frame, leading to NULL Pointer Dereference (CWE-476) | Data Link | Yes | Implementation error |  | 802154 frame header | Protocol Header | Type field | 802154 frame type | Header field value | Set frame type field to 0x2 (ACK type) | None | None | 1 | Processing 802154 frames | Processing 802154 frames |  |  | Direct | Dereferencing operator | N/A |  | Couldn't find the function where the dereferencing happens | Yes | Yes | Null pointer dereferencing | CWE-476 | CWE-843 | Denial of Service |  | Receiving |  |  |  |  | Sending an 802154 ACK frame |  | No | No | No | Yes | 1 | Network interface |  |  |  | I need to read about the IEEE 802154 mode of operation
ZEPHYR | CVE-2020-13601 | Insert payload | DNS | Header field value | Out of Bounds Read | Possible read out of bounds in dns read. | Application | Yes | Implementation error |  | DNS Header | Protocol Header | query name field | DNS query name | Header field value | Have a length equal to msg_size - 16 | DNS packet truncated at answer_offset | Truncated header | 2 | Processing DNS reply | Unpacking DNS answer |  |  | Answer offset is calculated from the length of qname | Array indexing | Unpacking DNS answer |  | The vulnerability has other parts not discussed here | Yes | Yes | Out of Bounds Read | CWE-125 |  | Remote Code Execution | [12 empty] | 1 |  |  |  |  | Vuln description lacks context. Where does the out of bound read happen? How does an input satisfy the condition? What is the required or necessary state?
ZEPHYR | CVE-2020-10064 | Truncate packet | IEEE 802154 | Protocol header | Out of Bounds Write | Improper Input Frame Validation in ieee802154 Processing. Integer underflow leading to out-of-bounds access | Data Link | Yes | Missing data size check | Yes | 802154 frame header | Protocol Header | Packet Buffer | 802154 Header | Truncate | Packet should be truncated after the 3 byte | Packet should contain extended PAN ID and address | Header field value | 2 | Processing 802154 frames | Uncompressing IPHC header |  |  | Payload buffer is calculated by removing headers | Memmove from OOB address | Uncompressing IPHC header |  |  | Yes |  | Buffer Overflow | CWE-787 | CWE-121 CWE-122 | Denial of Service Remote Code Execution | [17 empty] | This is an integer underflow that lead to an OOB write
ZEPHYR | CVE-2020-10072 |  | Sockets | N/A | Other | Improper Handling of Insufficient Permissions or Privileges in zephyr. | Sockets | No | N/A |  |  |  |  | N/A |  |  | N/A | N/A | N/A | [8 empty] | This vuln isn't caused by packet manipulation and no description of attack provided | Yes |  | Insufficient Permission Handling | CWE-280 |  | N/A
ZEPHYR | CVE-2021-3321 | Truncate packet | IEEE 802154 | Protocol header | Integer Underflow | Integer Underflow in Zephyr in IEEE 802154 Fragment Reassembly Header Removal. | Data Link | Yes | Missing data size check |  | 802154 frame header | Protocol Header | Packet Buffer | 802154 Header | Truncate | 802154 payload (fragment) should be less than the minimum length of the fragment | No | None | 1 | Processing 802154 frames | Fragment Reassembly | Multiple packets to be reassembled | Requires previous packet | Not sure | memmove | Fragment reassembly-> header removal |  |  | Yes |  | Integer Underflow | CWE-191 | CCWE-680 | Denial of Service Remote Code Execution
ZEPHYR | CVE-2021-3322 | Set header field to specific value | IEEE 802154 | Header field value | Null pointer dereferencing | Unexpected Pointer Aliasing in IEEE 802154 Fragment Reassembly in Zephyr. due tp Null Pointer Dereferencing | Data Link | Yes | Implementation error |  | 802154 fragment header | Protocol Header | Datagram type field | 6LoWPAN type | Header field value | Set to indicate fragment | No | None | 1 | Processing 802154 frames | Fragment Reassembly |  |  |  | Null pointer derefencing | Uncompressing 6Lo packet |  |  | Yes |  | Null pointer dereferencing | CWE-476 |  | Denial of Service
ZEPHYR | CVE-2021-3330 | Increase header length value | IEEE 802154 | Header field value | Out of Bounds Write | Linked-list corruption leading to large out-of-bounds write while sorting for forged fragment list in Zephyr. | Data Link | Yes | Missing length check |  | 802154 frame header | Protocol Header | Offset field | 6LoWPAN offset | Header field value | Set offset of first fragment to large value | Offsets of subsequent frames should be less than the first frame | Header field value | 1 | Processing 802154 frames | Fragment Reassembly | Presence of multiple frames | Requires previous packet |  | Memmove | Fragment reassembly-> header removal |  |  | Yes |  | Out of Bounds Write | CWE-787 |  | Denial of Service Remote Code Execution
ZEPHYR | CVE-2021-3319 | Set header field to specific value | IEEE 802154 | Header field value | Null pointer dereferencing | Incorrect 802154 Frame Validation for Omitted Source / Dest Addresses due to Null pointer dereferencing | Data Link | Yes | Missing data size check | Yes Implementation caused malformed packet to not get dropped | 802154 frame header | Protocol Header | Address Mode field | 802154 Address mode | Header field value | Set address mode to extended | No | None | 1 | Processing 802154 frames | Processing 802154 frames |  |  |  | Derefencing operator | Processing received packet |  |  | Yes |  | Null pointer dereferencing | CWE-476 | CWE-588 | Denial of Service Remote Code Execution
ZEPHYR | CVE-2017-14199 |  | Sockets | N/A | Out of Bounds Write | A buffer overflow has been found in the Zephyr Project's getaddrinfo() implementation | Sockets | No | N/A |  |  |  |  | N/A |  |  | N/A | N/A | N/A | [8 empty] | This vuln isn't triggered by packet manipulation | Yes |  | Buffer Overflow | CWE-119 |  | N/A
Zephyr | CVE-2022-1841 | Replace header field | TCP | Header field value | Out of Bound Write | Out-of-bounds write when processing TCP packet | Transport | Yes | Implementation error |  | TCP Header | Protocol Header | flags | TCP flags field | Header field value | Last 6 bits of flags field should be 0 | None | None | 1 | Processing TCP packet |  | No | No |  | Array indexing | Printing out network state and packet flags |  |  | Yes |  | Out-of-Bounds write | CWE-787 |  | Memory Corruption
Zephyr | CVE-2020-10071 | Replace header field | MQTT | Header field value | Out-of-Bound Read | Out-of-Bounds read when processing MQTT packet | Application | Yes | Missing length value check |  | MQTT Header | Protocol Header | message topic size | message topic size | Header field value | Increase above length of packet | Message should be of type publish | Header field value | 2 | Processing MQTT packet |  | There should be an existing connection | Requires existing connection |  |  |  |  | The payload size underflew and incorrect size is passed to the client | Yes |  | Out-of-Bounds read | CWE-120 | CWE-129 | Remote Code Execution
Zephyr | CVE-2020-10070 | Replace header field | MQTT | Header field value | Integer underflow | Integer overflow when processing MQTT packet | Application | Yes | Missing length value check |  | MQTT Header | Protocol Header | Source Class (Refined) | MQTT variable length field | Header field value | Increase above length of packet | None | None | 1 | Processing MQTT packet |  | There should be an existing connection | Requires existing connection |  | Socket receive | Reading MQTT variable length data |  |  | Yes |  | Integer underflow | CWE-190 | CWE-120 | Memory Corruption Possible code execution
Zephyr | CVE-2020-10062 | Replace header field | MQTT | Header field value | Other | Off-by-one when reading MQTT packet length | Application | Yes | Implementation error |  | MQTT Header | Protocol Header | MQTT variable length field | MQTT variable length field | Header field value | Replace the 5th byte of the packet with a value whose first bit is 1 | Replace the 6th byte with a value whose first bit is 0 | Header field value | 2 | Processing MQTT packet |  | There should be an existing connection | Requires existing connection |  | Socket receive | Reading MQTT variable length data |  | It's not so clear how this would affect the system but the system would behave incorrectly | Yes | No | Off-by-one | CWE-193 |  | Memory Corruption Possible code execution
PicoTCP | CVE-2023-30463 | Insert payload | ICMPv6 | Header payload | Integer overflow | Integer underflow leading to memory corruption when preparing ICMPv6 response | Network | Yes | Missing data size check |  |  | Protocol Header | Protocol payload | Protocol payload | Others | Add a payload greater than 65496 bytes | Set header type to Echo request (128) | Header field value | 2 | Preparing ICMPv6 echo reply |  | No | No |  | Memcpy | Preparing echo reply | Should have ethernet enabled | Vuln is in IPv6 but triggered with an ICMPv6 packet | Yes | No | Integer Overflow | CWE-190 |  | Memory Corruption Denial of Service | [9 empty] | Should have ethernet enabled
picoTCP | CVE- 2020-17441 | Increase header length value | IPV6 | Header length value | Out of Bounds Read | The code for processing the IPv6 headers does not validate whether the IPv6 payload length field is equal to the actual size of the payload, which leads to an Out-of-Bounds read during the ICMPv6 checksum calculation, resulting in either Denial-of-Service or Information Disclosure. | Network | Yes | Missing length check |  | IPv6 Header | Protocol Header | IPv6 payload length field | IPv6 payload length | Header length value | Increase length of IPv6 mutation | The IPv6 next header field should be an invalid type | Header field value | 2 | Processing IPv6 header | Checksum generation | None |  | None | Asterisks on pointer | ICMPv6 Checksum calculation Processing IPv6 Extension headers |  |  | Yes |  | Out of Bounds Read | CWE-125 |  | N/A | Ipv6 Packet | Receiving an ICMPv6 Packet | Replace |  | Payload length
picoTCP | CVE- 2020-17442 | Increase header length value | IPv6 | Option length value | Integer Overflow | The code for parsing the hop-by-hop IPv6 extension headers does not validate the bounds of the extension header length value, which may result in Integer Wraparound. | Network | Yes | Missing integer wraparound check |  | IPv6 Extension Header | IPv6 Extension Header | Extension header length | IPv6 hbh option length | Option length value | Set the hbh ext header option length to a value greater than length of remaining packet | The IPv6 next header field should indicate a hbh header The inserted hbh option should indicate a next header type of TCP | Option length value | 2 | Processing IPv6 Extension headers | Processing IPv6 extension header |  |  | None | While loop | Processing IPv6 Extension headers |  |  | Yes |  | Integer Wraparound | CWE-190 |  | Denial of Service | Ipv6 Packet | Receiving an IPv6 packet with hop-by-hop options | Insert Header options |  | Hop-by-hop extension header length | Header Length | Insert a hop-by-hop extensions header with a the header length field value that causes an integer wrap around
picoTCP | CVE- 2020-17443 | Truncate packet | ICMPv6 | Protocol header | Integer Overflow | The code for creating an ICMPv6 echo replies doesn't check whether the ICMPv6 echo request packet's size is shorter than 8 bytes. If the size of the incoming ICMPv6 request packet is shorter than this, the operation that calculates the size of the ICMPv6 echo replies has an integer wrap around, leading to memory corruption and, eventually, Denial-of-Service in pico_icmp6_send_echoreply_not_frag in pico_icmp6.c. | Network | Yes | Missing data size check |  | ICMP Header | Protocol Header | ICMP Packet buffer | ICMP Header | Truncate | ICMP echo request should be less than 8 bytes | ICMP packet should have a type of echo request | Header field value | 2 | Processing ICMPv6 Echo Request |  |  |  | None | Memcpy | Generating echo reply |  |  | Yes |  | Integer Wraparound | CWE-190 | CWE-787 | Denial of Service
picoTCP | CVE- 2020-17444 | Set header field to specific value | IPv6 | Option length value | Integer Overflow | The routine for processing the next header field (and deducing whether the IPv6 extension headers are valid) doesn't check whether the header extension length field would overflow. Therefore, if it wraps around to zero, iterating through the extension headers will not increment the current data pointer. | Network | Yes | Missing integer wraparound check |  | IPv6 Extension Header | IPv6 Extension Header | IPv6 Extension header length | IPv6 extension header length | Option length value | The extension header length value should be greater than the length of remaining packet, but less than 0xFE to prevent wrapping around | Set next header field to an option | Header field value | 2 | Processing IPv6 Extension headers | Processing IPv6 extension header |  |  | None | For loop | Checking IPv6 extension header sequence |  |  | Yes |  | Integer Overflow | CWE-190 | CWE-20 CWE-835 | Denial of Service | Ipv6 Packet | Receiving an IPv6 Packet | Insert |  | IPv6 extension header |  | Insert an IP extension header with a length field that can overflow
picoTCP | CVE- 2020-17445 | Increase header length value | IPv6 | Option length value | Out of Bounds Read | The code for processing the IPv6 destination options does not check for a valid length of the destination options header. This results in an Out-of-Bounds Read, and, depending on the memory protection mechanism, this may result in Denial-of-Service in pico_ipv6_process_destopt() in pico_ipv6.c. | Network | Yes | Missing length check |  | IPv6 Extension Header | IPv6 Extension Header | IPv6 Extension header length | IPv6 extension header length | Option length value | Length should be greater than the length of the remaining packet | Set next_header field to destination options The first byte of the extension header should point to a valid protocol or extension header | Header field value | 2 | Processing IPv6 Extension headers | Processing IPv6 extension header |  |  | None | Asterisks on pointer | Processing destination options |  |  | Yes |  | Out of Bounds Read | CWE-125 |  | Denial of Service | Ipv6 Packet | Receiving an IPv6 Packet | Insert |  | IPv6 extension header |  | Insert an IP extension header with a length field greater than the actual length of the header
picoTCP | CVE- 2020-24337 | Set header field to specific value | TCP | Option length value | Other | When an unsupported TCP option with zero length is provided in an incoming TCP packet, it is possible to cause a Denial-of-Service by achieving an infinite loop in the code that parses TCP options, aka tcp_parse_options() in pico_tcp.c. | Transport | Yes | Missing length check |  | TCP options | TCP options | TCP Option length | TCP Option length | Option length value | Option length should be set to 0 | Option type should be an unsupported option | Option field value | 1 (1 if we are inserting the vulnerable option at once, 2 if we insert a template and then, mutate) | Processing TCP option |  | Network stack should have an active socket | TCP Active State | None | While loop | Processing TCP options |  |  | Yes |  | Infinite Loop | CWE-835 |  | Denial of Service | TCP Packet | Receiving a TCP Packet | Insert |  | TCP Option |  | Insert a TCP option with 0 length field
picoTCP | CVE- 2020-24338 | Set header field to specific value | DNS | Header field value | Out of Bounds Write | The DNS domain name record decompression functionality in pico_dns_decompress_name() in pico_dns_common.c does not validate the compression pointer offset values with respect to the actual data present in a DNS response packet, causing out-of-bounds writes that lead to Denial-of-Service and Remote Code Execution. | Application | Yes | Missing header value check |  | DNS response body | Protocol Body | DNS Answer field | DNS answer | Header field value | DNS packet should contain a compressed name and the offset should be beyond the packet scope | First two bits of compressed name should be a specific value | Header field value | 2 | Decompressing DNS name |  |  |  | None | Memcpy | Decompressing DNS name |  | This seems to be similar to the below vuln. I couldn't find how it causes OOB write | Yes | No | Out of Bounds Write | CWE-787 |  | Denial of Service Remote Code Execution
picoTCP | CVE- 2020-24339 | Set header field to specific value | DNS | Header field value | Out of Bounds Read | The DNS domain name record decompression functionality in pico_dns_decompress_name() in pico_dns_common.c does not validate the compression pointer offset values with respect to the actual data present in a DNS response packet, causing out-of-bounds reads that lead to Denial-of-Service. | Application | Yes | Missing header value check |  | DNS response body | Protocol Body | DNS Answer field | DNS answer | Header field value | DNS packet should contain a compressed name and the offset should be beyond the packet scope | First two bits of compressed name should be a specific value | Header field value | 2 | Decompressing DNS name |  |  |  | None | Memcpy | Decompressing DNS name |  |  | Yes | No | Out of Bounds Read | CWE-125 |  | Denial of Service
picoTCP | CVE- 2020-24340 | Set header field to specific value | DNS | Header field value | Out of Bounds Read | The code that processes DNS responses in pico_mdns_handle_data_as_answers_generic() in pico_mdns.c does not check whether the number of answers/responses specified in a DNS packet header corresponds to the response data available in the packet, leading to an out-of-bounds read, invalid pointer dereference, and Denial-of-Service. | Application | Yes | Missing header value check |  | DNS header | Protocol Header | DNS answer count field | DNS answer count | Header field value | Answer count should be greater than the actual answer and extend beyond the packet boundaries | None | None | 1 | Processing DNS answers |  |  |  | None | Asterisks on pointer | Processing DNS answers |  |  | Yes | No | Out of Bounds Read Invalid Pointer Dereferencing | CWE-125 |  | Denial of Service
picoTCP | CVE- 2020-24341 | Increase header length value | TCP | Header length value | Out of Bounds Read | The TCP input data processing function in pico_tcp.c does not validate the length of incoming TCP packets, which leads to an out-of-bounds read when assembling received packets into a data segment, eventually causing Denial-of-Service or an information leak. | Transport | Yes | Missing length check |  | TCP Header | Protocol Header | TCP header length | TCP header length | Header length value | Increase above length of packet | None | None | 1 | Reading from TCP socket |  | Packet will be rejected if no active socket is found May require an active connection | TCP Active State | Actual bug may happen when the read syscall is called | memcpy | Assembling received packets into data segment |  | Seems like this vuln gets triggered when the read syscall is called | Yes | No | Out of Bounds Read | CWE-125 |  | Denial of Service Information Exposure | [17 empty] | I wasn't so sure but I think this vulnerability manifests when the user tries to read the received data
picoTCP | CVE-2021-33304 | Set header field to specific value | IPv6 | Header field value | Other | Double Free vulnerability in virtualsquare picoTCP v1.7.0 and picoTCP-NG v2.1 in modules/pico_fragments.c in function pico_fragments_reassemble, allows attackers to execute arbitrary code. | Network | Yes | Implementation error |  | None |  | IPv6 next header field in fragment ext header | IPv6 next header | Header field value | Set to protocol that doesn't exist | Packet should contain a fragment extension header | Protocol options | 2 | Reassembling IP packets |  |  |  | None | None | Reassembling IP packets |  | While this vulnerability is theoretically possible, it is not possible through the current code paths | Yes | Yes | Double Free | CWE-415 |  | Remote Code Execution | IPv6 Packet | [16 empty] | When reassembling fragments, if the transport protocol is unsupported, a double free happens.
FNET | CVE- 2020-17467 | Set header field to specific value | DNS | Header field value | Out of Bounds Read | The code for processing the hostname from an LLMNR request doesn't check for '\0' termination. Therefore, the deduced length of the hostname doesn't reflect the correct length of the actual data. | Application | Yes | Missing header value check |  | LLMNR response body | Protocol Body | DNS name field | DNS name | Header field value | The name field should not be terminated by a \0 | None | None | 1 | Processing LLMNR packet |  |  |  | None | Dereferencing operator | Generating LLMNR response |  | It seems triggering this vulnerability depends on the presence of a null terminating value in the packet. If there is one, then the qtype and qclass from that offset has to be specific values | Yes | No | Out of Bounds Read | CWE-125 |  | Information Exposure
FNET | CVE- 2020-17468 | Increase header length value | IPv6 | Option length value | Out of Bounds Read | The code for processing the hop-by-hop header (in the IPv6 extension headers) doesn't check for a valid length of an extension header, and therefore an out-of-bounds read can occur in _fnet_ip6_ext_header_handler_options in fnet_ip6.c, leading to Denial-of-Service. | Network | Yes | Missing length check |  | IPv6 Extension Header | IPv6 Extension Header | IPv6 Extension header length | IPv6 extension header length | Option length value | The length value should be greater than the remaining length of the packet | None | None | 1 | Processing IPv6 Extension headers |  |  |  | None | Dereferencing operator | Processing IPv6 Extension headers |  |  | Yes | No | Out of Bounds Read | CWE-126 |  | Denial of Service | IPv6 packet | Receiving a packet | Insert |  | IPv6 hop-by-hop header |  | Insert IPv6 hop-by-hop header with header length field larger than required
Contiki-ng | CVE-2022-36054 | Set header field to specific value | 6LowPAN | Protocol header | Out of Bounds Write | The 6LoWPAN implementation in the Contiki-NG operating system (file os/net/ipv6/sicslowpan.c) contains an input function that processes incoming packets and copies them into a packet buffer. Because of a missing length check in the input function, it is possible to write outside the packet buffer's boundary | Network | Yes | Missing data size check |  | 6LoWPAN packet | Protocol Header | 6LoWPAN Dispatch field | 6LoWPAN Dispatch field | Header field value | Set to CO | Insert bytes so the packet size is over 300 bytes | Header field value | 2 | Processing 6LowPAN packet |  | No |  |  | Memcpy | Extracting IP packet | Packet buffer size should be configured to allow up to 360 bytes |  | Yes | Yes | Out of Bounds Write | CWE-787 |  | Denial of Service Remote Code Execution | [9 empty] | Packet buffer should be configured to accept up to 360 bytes | [7 empty] | Vuln fix PR is 1647 instead of 1648
Contiki-ng | CVE-2022-36053 | Truncate packet | IPv6 | Protocol header | Out of Bounds Read | a lack of bounds checking in uipbuf_get_next_header , the casting can be done so that the structure extends beyond the packet's end. Hence, with a carefully crafted packet, it is possible to cause the Contiki-NG system to read data outside the packet buffer | Network | Yes | Missing data size check |  | IPv6 Packet | Protocol Header | Packet Buffer | IPv6 header | Truncate | Truncate extension headers and payload to contain only one byte | The next header field of the IPv6 packet should contain an extension header | Header field value | 2 | Processing IPv6 packet |  |  |  |  | Dereferencing operator | Getting next header |  |  | Yes | Yes | Out of Bounds Read | CWE-125 |  | Information Leakage | IPv6 Packet | Receiving | Insert (Truncate) |  | IPv6 extension header | IP Options | The IPv6 packet should have an extension header truncated before the length field, and shouldn't have any follow-up header or payload after this | None | [9 empty] | The vuln is triggered by dereferencing a struct on a field that isnt present
Contiki-ng | CVE-2022-36052 | Truncate packet | 6LowPAN | Protocol header | Out of Bounds Read | The 6LoWPAN implementation in Contiki-NG may cast a UDP header structure at a certain offset in a packet buffer. The code does not check whether the packet buffer is large enough to fit a full UDP header structure from the offset where the casting is made | Network | Yes | Missing data size check |  | UDP Header | Protocol Header | Packet buffer | UDP header | Truncate | Truncate UDP header | No | None | 1 | Uncompressing IPv6 headers |  |  |  |  | Memcpy | Uncompressing UDP headers |  |  | Yes | No | Out of Bounds Read | CWE-125 |  | Information Leakage | 6LowPAN frame with UDP | Receiving | Truncate |  | UDP Header | Header | Remove bytes from the UDP Header | None | [9 empty] | Not enough information
Contiki-ng | CVE-2022-35927 | Increase header length value | RPL | Option length value | Out of Bounds Write | incoming DODAG Information Option (DIO) control message can contain a prefix information option with a length parameter. The value of the length parameter is not validated, however, and it is possible to cause a buffer overflow when copying the prefix in the set_ip_from_prefix function | Network | Yes | Missing length check |  | RPL Options | Protocol Options | RPL DIO Prefix Option length field | RPL DIO Prefix Option length | Option length value | Set to a large value | No | None | 1 | Processing RPL DIO packet |  |  |  | None | Memcpy | Setting IP from RPL prefix |  | The prefix option has a length value that was different from the actual option byte-2 length This value was not checked but was used | Yes | No | Buffer Overflow | CWE-120 |  | Denial of Service Remote Code Execution
Contiki-ng | CVE-2022-35926 | Truncate packet | ICMPv6 | Protocol options | Out of Bounds Read | Because of insufficient validation of IPv6 neighbor discovery options in Contiki-NG, attackers can send neighbor solicitation packets that trigger an out-of-bounds read | Network | Yes | Missing data size check |  | ICMPv6 NS Option | Protocol Options | Packet buffer with SLLAO option | ICMPv6 NS header | Truncate | Truncate NS packet | There should be an SLLAO option type in the NS packet | Option field value | 2 | Parsing NS options |  |  |  | None | Struct dereferencing | Processing NS SSLAO option |  | UIP_ND6_SEND_NA need to be configured | Yes | No | Out of Bounds Read | CWE-125 |  | Information Leakage | ICMP NS Packet | Receiving | Truncate |  | ICMP NS Header | Header | The NS header in the ICMP packet should be the last header and truncated before the option | None | [9 empty] | Not really enough info. I can't decipher how the vulnerability can be triggered.
Contiki-ng | CVE-2021-32771 | Increase header length value | RPL | Option length value | Out of Bounds Write | In affected versions it is possible to cause a buffer overflow when copying an IPv6 address prefix in the RPL-Classic implementation in Contiki-NG | Network | Yes | Missing length check |  | RPL Options | Protocol Options | RPL DAO target option prefix length | RPL DAO target option prefix length | Option length value | Set to a large value | No | None | 1 | Processing RPL DAO Packet |  | Yes Contiki instance must have joined a DODAG | Requires existing connection |  | Memcpy | Proessing DAO Target option | This vuln is stateful |  | Yes | No | Buffer Overflow | CWE-120 |  | Denial of Service Remote Code Execution | ICMP DAO packet | Receiving | Insert |  | Target options | ICMP Options / Length Field | Target option contains a prefix length field with value larger than 128 bits | Invariant guidance | [9 empty] | The contiki system must have joined an RPL DODAG before this attack can succeed.
Contiki-ng | CVE-2020-12140 | Insert payload | BLE | Header field value | Out of Bounds Write | A buffer overflow in os/net/mac/ble/ble-l2cap.c in the BLE stack in Contiki-NG 4.4 and earlier allows an attacker to execute arbitrary code via malicious L2CAP frames. | Data Link | Yes | Missing length check |  | BLE_L2cap header | Protocol header | Frame_len field | BLE_L2Cap frame_len | Header field value | Increase the value above the size of the destination type | None | None | 1 | Processing BLE_L2cap packet |  | Yes The packet's channel_id must exist and be a particular type | Requires existing connection |  | Memcpy | Processing L2cap frame | Yeah, there should be a channel |  | Yes | No | Buffer Overflow | CWE-120 |  | Denial of Service Remote Code Execution
Contiki-ng | CVE-2020-12141 | Truncate packet | SNMP | Protocol header | Out of Bounds Read | An out-of-bounds read in the SNMP stack in Contiki-NG 4.4 and earlier allows an attacker to cause a denial of service and potentially disclose information via crafted SNMP packets | Application | Yes | Missing data size check |  | SNMP header | Protocol header | Packet Buffer | SNMP header | Truncate | Truncate SNMP packet before a field that should get read | No | None | 1 | Processing SNMP packet |  | No |  |  | Asterisks operator | Retrieving data from packet | None |  | Yes | No | Out of Bounds Read | CWE-125 |  | Denial of Service Information Leakage
Contiki-ng | CVE-2021-21410 | Truncate packet | 6LowPAN | Protocol header | Out of Bounds Read | IPv6 header decompression function (<code>uncompress_hdr_iphc</code>) does not perform proper boundary checks when reading from the packet buffer | Network | Yes | Missing data size check |  | 6LoWPAN-compressed IPv6 header | Protocol Header | Packet Buffer | 6LoWPAN data | Truncate | Truncate packet | The first byte should indicate the packet contains compressed bytes | Header field value | 2 | Uncompressing IPv6 headers |  |  |  |  | Memcpy | Extracting values from compressed headers |  |  | Yes | Yes | Out of Bounds Read | CWE-125 |  | Information Leakage | [17 empty] | It's difficult to understand this bug
Contiki-ng | CVE-2021-21281 | Increase header length value | TCP | Header length value | Out of Bounds Write | After establishing a TCP socket using the tcp-socket library, it is possible for the remote end to send a packet with a data offset that is unvalidated | Transport | Yes | Missing length check |  | TCP Header | Protocol Header | TCP length field | TCP header length | Header length value | Set value to a large value | None | None | 1 | Processing TCP packet |  | Requires an active socket | TCP Active State |  | Memcpy | Copying TCP payload from received packet |  |  | Yes | Yes | Buffer Overflow | CWE-120 |  | Denial of Service Remote Code Execution | TCP Packet | Receiving | Replace |  | TCP header length field | Header Length Field | The TCP header length field should be larger than the actual length of packet - the length of IP header | Invariant guidance
Contiki-ng | CVE-2021-21280 | Truncate packet | 6LoWPAN | Protocol options | Out of Bounds Write | when transmitting a 6LoWPAN packet with a chain of extension headers. Unfortunately, the written header is not checked to be within the available space, thereby making it possible to write outside the buffer | Network | Yes | Missing data size check |  | IPv6 Extension Header | Protocol Options | Packet Buffer | IPv6 extension header | Truncate | Truncate packet | The first byte should indicate the packet contains compressed bytes | Header field value | 2 | Uncompressing IPv6 headers |  |  |  |  | Memcpy | Copying IPv6 extension header bytes from compressed packet |  |  | Yes | No | Out of Bounds Write | CWE-787 |  | Denial of Service Remote Code Execution
Contiki-ng | CVE-2021-21279 | Increase header length value | ICMPv6 | Option length value | Integer Overflow | triggering an infinite loop in the processing of IPv6 neighbor solicitation (NS) messages. This type of attack can effectively shut down the operation of the system | Network | Yes | Missing length check |  | ICMP NS Option | Protocol Options | Option length field | ICMP NS option length | Option length value | Set length to 0xFF | No | None | 1 | Processing ICMP NS options |  |  |  |  | While | Processing ICMP options |  |  | Yes | No | Invalid input resulting in missed increment counter Infinite loop Integer overflow | CWE-835 |  | Denial of Service | ICMPv6 NS Packet | Receiving | Insert |  | NS Options |  | Insert an NS option with length field high enough to cause an overflow (greater than 30)
Contiki-ng | CVE-2021-21257 | Set header field to specific value | RPL | Header field value | Out of Bounds Write | system versions prior to 4.6 do not validate the address pointer in the RPL source routing header This makes it possible for an attacker to cause out-of-bounds writes | Network | Yes | Missing header value check |  | RPL header | Protocol header | cmpr fields | RPL cmpr | Header field value | Reduce header cmpr values to specific values to cause address pointer point out of bounds | segment_left field should be between 0 and the computed path_len | Header field value | 2 | Processing SRH headers |  |  |  | Computation of addr_offset | Memcpy | Processing SRH addresses in a received RPL packet |  | It seems the packets come with the addresses compressed and they have to be uncompressed | Yes | No | Out of Bounds write | CWE-787 |  | Remote Code Execution
Contiki-ng | CVE-2021-21282 | Set header field to specific value | RPL | Header field value | Out of Bounds Write | buffer overflow can be triggered by an input packet when using either of Contiki-NG's two RPL implementations in source-routing mode | Network | Yes | Missing length check |  | RPL header | Protocol header | Segment_left field | RPL segment_left | Header field value | Set segment_left field to a small number | None | None | 1 | Processing SRH headers |  |  |  | Computation of addr_ptr | Memcpy | Processing SRH addresses in a received RPL packet |  |  | Yes | No | Out of Bounds write | CWE-787 |  | Denial of Service Remote Code Execution
Contiki-ng | CVE-2021-28362 | Increase header value | IPv6 | Header value | Integer Underflow | When sending an ICMPv6 error message because of invalid extension header options in an incoming IPv6 packet, there is an attempt to remove the RPL extension headers. Because the packet length and the extension header length are unchecked -> integer underflow + memory corruption + DOs | Network | Yes | Missing length check |  | IP header | IPv6 Extension Header | IPv6 header extention length fields |  |  | Set value to a large value | None |  |  | Processing IPv6 Extension headers | [8 empty] | No | No | Integer Underflow | CWE-191 |  | Denial of Service Memory Corruption | IPv6 Packet | Receiving | Insert |  | IPv6 extension header |  | Insert extension header with invalid type. This vuln may also require some additional vulnerabilities to trigger the bug | [10 empty] | Not enough information or patch link in vuln description
Contiki-ng | CVE-2020-24335 |  | DNS |  | Out of Bounds Read | Domain name parsing lacks bounds checks, allowing an attacker to corrupt memory with crafted DNS packets | Application | Yes | N/A | [19 empty] | No | No | Out of Bounds read | CWE-125 |  | Information leakage Memory Corruption
Contiki-ng | CVE-2020-25112 | Increase header value | IPv6 | Header value | Out of Bounds Write | There are inconsistent checks for IPv6 header extension lengths | Network | Yes | Missing length check |  | IP header | IPv6 Extension Header | IPv6 header extention length fields |  |  | Set value to a large value | None |  |  | Processing IPv6 Extension headers | [8 empty] | No | No | Inconsistent Checks | CWE-787 |  | Denial of Service Memory Corruption Potential remote code execution | ICMPv6 Echo Packet | Receiving | [15 empty] | No sufficient information on how to trigger this vulnerability The vulnerability exist in version 4.5 and prior
Contiki | CVE-2020-25111 | Increase header value | IPv6 | Header value | Out of Bounds Write | an insufficient check for the IPv6 header length | Network | Yes | Missing length check |  | IP Header | Protocol Header | IPv6 header length |  |  | Set value to a large value | None |  |  | Processing IPv6 Headers | [8 empty] | No | No | Insufficient Checks | CWE-787 |  | Denial of Service Remote Code Execution | ICMPv6 Echo Packet | Receiving | [15 empty] | No sufficient information on how to trigger this vulnerability
Contiki | CVE-2020-24336 |  | DNS |  | Out of Bounds Write | code for parsing Type A domain name answers in ip64-dns64.c doesn't verify whether the address in the answer's length is sane. Therefore, when copying an address of an arbitrary length, a buffer overflow can occur | Application | Yes | Missing length check | [17 empty] | Nat64 should be enabled |  | No | No | Out of Bounds Write | CWE-120 |  | Denial of Service Remote Code Execution
Contiki | CVE-2020-24334 |  | DNS |  | Out of Bounds Read | not check whether the number of responses specified in the DNS packet header corresponds to the response data available in the DNS packet | Application | Yes | Missing header value check | [19 empty] | No | No | Out of Bounds read | CWE-125 |  | Denial of Service Information Leakage
Contiki | CVE-2020-17440 | Increase header field value | DNS | Packet Data field | Other | code that parses incoming DNS packets does not validate that domain names present in the DNS responses have '\0' termination | Application | Yes | Missing check for '\o' in Packet field |  | DNS Header | Protocol Header | Domain Name field |  |  | Don't include a termination byte | None |  |  | Parsing Incoming DNS packet |  |  |  | Calculation of offset used for derefencing | Dereferencing Operator |  |  |  | No | No | Uninitialized Pointer Dereferencing | NVD-CWE-noinfo |  | Denial of Service
Contiki | CVE-2020-17439 |  | DNS | N/A | Other | code that parses incoming DNS packets does not validate that the incoming DNS replies match outgoing DNS queries in newdata() in resolv.c | Application | Yes | Missing packet source verification |  |  |  | N/A |  |  | N/A | N/A |  |  | N/A | [8 empty] | No | No | DNS Poinsoning | CWE-20 |  | DNS cache poisoning
Contiki | CVE-2020-17438 | Increase header field value | IPv4 | Header field value | Out of Bounds Write | By crafting a packet with specific values of the IP header length and the fragmentation offset, attackers can write into the .bss section of the program | Network | Yes | Missing header value check Missing Length Check |  | IP Header | Protocol Header | IP Header Length IP Fragmentation Offset |  |  | Increase beyond size of allocated space |  |  |  | Reassembling IP Packets | [8 empty] | No | No | Out of Bounds write | CWE-787 |  | Denial of Service Remote Code Execution | IP packet | Receiving | Replace |  | IP header length, IP fragmentation offset |  | Replace the fragmentation offset so an OOB write happens in uip_reass() in uip.c
Contiki | CVE-2020-17437 | Increase header field value | TCP | Header field value | Out of Bounds Write | the length of this offset is not checked; therefore, for large values of the Urgent pointer bytes, the data pointer can point to memory that is way beyond the data buffer in uip_process in uip.c | Transport | Yes | Missing header value check |  | TCP Header | Protocol Header | Urgent pointer |  |  | Increase beyond size of packet | Urgent flag |  |  | Processing TCP Packet | [8 empty] | No | No | Out of Bounds write | CWE-787 |  | Information leakage Memory Corruption | TCP Packet | Receiving | Replace |  | Urgent pointer Urgent flag has to be set |  | Urgent pointer bytes should be set such that when the main data offset is calculated, the offset points to OOB memory. |  |  | Urgent pointer disabled | [6 empty] | Requires urgent flag is set, the stack is configured to ignore urgent data
Contiki | CVE-2020-13988 |  | TCP |  | Integer Overflow | An Integer Overflow exists in the uIP TCP/IP Stack component when parsing TCP MSS options of IPv4 network packets in uip_process in net/ipv4/uip.c | Transport | Yes |  |  | TCP Options | TCP Options | [7 empty] | Parsing TCP Options | [8 empty] | No | No | Integer Overflow | CWE-190 |  | Denial of Service
Contiki | CVE-2020-13987 |  | IPv4 |  | Out of Bounds Read | An Out-of-Bounds Read vulnerability exists in the uIP TCP/IP Stack component when calculating the checksums for IP packets in upper_layer_chksum in net/ipv4/uip.c. | Network | Yes |  |  | IP header | Protocol Header | [7 empty] | Calculating IPv4 checksum | [8 empty] | No | No | Out of Bounds read | CWE-125 |  | Information Leakage
Contiki | CVE-2020-13986 |  | RPL |  | Infinite Loop | An infinite loop exists in the uIP TCP/IP stack component when handling RPL extension headers of IPv6 network packets in rpl_remove_header in net/rpl/rpl-ext-header.c. | Network | Yes |  |  | IPv6 Extension Header | IPv6 Extension Header | [7 empty] | Handling RPL extension headers | [8 empty] | No | No | Insufficient Checks | CWE-835 |  | Denial of Service
Contiki | CVE-2020-13985 |  | RPL |  | Out of Bounds Write | memory corruption vulnerability exists in the uIP TCP/IP stack component when handling RPL extension headers of IPv6 network packets in rpl_remove_header in net/rpl/rpl-ext-header.c. | Network | Yes |  |  | IPv6 Extension Header | IPv6 Extension Header | [7 empty] | Handling RPL extension headers | [8 empty] | No | No | Insufficient Checks | CWE-787 | CWE-190 | Memory Corruption
Contiki | CVE-2020-13984 |  | IPv6 |  | Infinite Loop | An infinite loop exists in the uIP TCP/IP stack component when processing IPv6 extension headers in ext_hdr_options_process in net/ipv6/uip6.c. | Network | Yes |  |  | IPv6 Extension Header | IPv6 Extension Header | [7 empty] | Processing IPv6 extension headers | [8 empty] | No | No | Insufficient Checks | CWE-835 |  | Denial of Service | IPv6 Packet | Receiving | Insert |  | Extension header |  | Have an extension buffer length value of 0xFF and an extension type of either pad1 or padN In each iteration of the loop, uip_ext_opt_offset increases and since its only 1 byte, it wraps over while still being below the loop condition | [10 empty] | I deciphered this by comparing the v3 with the current function, identifying the changes and figuring out what could have been the vulnerability
Contiki-ng | CVE-2020-14936 | Increase header length value | SNMP | Header length value | Out of Bounds Write | Functions parsing the OIDs in SNMP requests lack sufficient allocated target-buffer capacity verification when writing parsed OID values. The function snmp_oid_decode_oid() may overwrite memory areas | Application | Yes | Missing length check |  | SNMP Header | Protocol Header | OID length field | SNMP oid length | Header length value | Set to a length beyond the packet bounds | None | None | 1 | Decoding OID |  |  |  |  | Asterisks-of operator | Decoding OID |  |  | Yes | No | Out of Bounds write | CWE-787 |  | Memory Corruption Remote Code Execution
Contiki-ng | CVE-2020-14935 | Insert payload | SNMP | Header field value | Out of Bounds Write | When a bulk get request response is assembled, a stack buffer dedicated for OIDs (with a limited capacity) is allocated in snmp_engine_get_bulk(). When snmp_engine_get_bulk() is populating the stack buffer, an overflow condition may occur due to lack of input length validation | Application | Yes | Missing length check |  | SNMP Header | Protocol Header | oid field | SNMP oid | Header field value | The oid field should contain more than 2 oids | None | None | 1 | Processing SNMP Packet |  | No |  | None | Memcpy | Getting bulk oids | The varbinds array and the oid array should be configured to different values |  | Yes | No | Out of Bounds write | CWE-787 |  | Memory Corruption Remote Code Execution
Contiki-ng | CVE-2020-14934 | Insert payload | SNMP | Header field value | Out of Bounds Write | function parsing the received SNMP request does not verify the input message's requested variables against the capacity of the internal SNMP engine buffer. If the number of variables in the request exceeds the allocated buffer | Application | Yes | Missing length check |  | SNMP Header | Protocol Header | oid field | SNMP oid | Header field value | The oid field should contain more than 2 oids | None | None | 1 | Processing SNMP Packet |  | No |  | None | Asterisks-of operator | Parsing oids | The max oid should be configured to be lower than what is being inserted |  | Yes | No | Insufficient Checks | CWE-787 |  | Memory Corruption Remote Code Execution
Contiki-ng | CVE-2020-14937 | Truncate packet | SNMP | Protocol header | Out of Bounds Write | The length of provided input/output buffers is insufficiently verified during the encoding and decoding of data. This may lead to out-of-bounds buffer read or write | Application | Yes | Missing length check |  | SNMP Header | Protocol Header | Packet Buffer | SNMP header | Truncate | Send only 0 or 1 byte of SNMP packet | None | None | 1 | Processing SNMP Packet |  | No |  | None | Dereferencing operator | Reading value from packet |  |  | Yes | No | Out of bounds read Out of bounds write | CWE-787 | CWE-125 | Information Exposure Memory corruption
Contiki-ng | CVE-2019-9183 | Truncate packet | 6LowPAN | Protocol header | Integer Underflow | 6LoWPAN fragment processing in the face of truncated fragments in os/net/ipv6/sicslowpan.c. This results in accesses of unmapped memory | Network | Yes | Missing data size check |  | IP Header | Protocol Header | Packet Buffer | 6LoWPAN header | Truncate | Packet is truncated such that the length is less than the length of fragment headers (less than 5 bytes) | Byte 1 of packet should indicate packet is a fragment | Header field value | 2 | 6LowPAN Fragment reassembly |  | Yes, requires more than 1 packet | Requires previous packet | None | memcpy | Fragment reassembly | This vuln happens when storing fragment. Only subsequent fragmentN are stored and hence, are susceptible To trigger, we should first send a valid first fragment. | Requires more than 1 packet to trigger | Yes | No | Integer underflow | CWE-787 | CWE-191 | Denial of Service
Contiki-ng | CVE-2019-8359 | Increase header length value | 6LowPAN | Header field value | Out of Bounds Write | An out of bounds write is present in the data section during 6LoWPAN fragment re-assembly in the face of forged fragment offsets in os/net/ipv6/sicslowpan.c. | Network | Yes | Missing length check |  | Fragment Header | Protocol Header | Offset field | 6LoWPAN offset | Header field value | Offset value is increased such that offset + packet_length > 1280 | Byte 1 of packet should indicate packet is a fragment | Header field value | 2 | 6LowPAN Fragment processing |  | Yes, requires more than 1 packet | Requires previous packet | None | memcpy | Fragment processing | This vuln occurs during fragment reassembly. | Requires more than 1 packet to trigger | Yes | No | Out of Bounds write | CWE-787 |  | Memory Corruption Remote Code Execution
Contiki-ng | CVE-2018-19417 | Insert payload | MQTT | Header field value | Out of Bounds Write | parse_publish_vhdr() that parses MQTT PUBLISH messages with a variable length header uses memcpy to input data into a fixed size buffer. The allocated buffer can fit only MQTT_MAX_TOPIC_LENGTH (default 64) bytes, and a length check is missing | Application | Yes | Missing data size check |  | MQTT Header | Protocol Header | MQTT topic length | MQTT topic length | Header field value | Increase size of the topic in the MQTT message | Message should be valid publish message The topic length field should contain new length of the topic field | Header field value | 2 | Processing MQTT publish header |  | The MQTT client should have established a TCP connection with a remote server | Requires existing connection | None | memcpy | Processing MQTT variable header |  |  | Yes | No | Out of Bounds write | CWE-119 |  | Stack Smashing Attack Remote code execution
Contiki-ng | CVE-2023-28116 | [6 empty] | No
Contiki-ng | CVE-2023-23609 | Insert payload | L2Cap | Packet size | Out of Bounds Write | Out-of-bound write in BLE-L2Cap module during fragment reassembly | Data Link | Yes | Missing data size check |  | L2Cap Header | Protocol header | Packet buffer | Packet buffer | Other | Send data that is greater than 128 bytes | None | None | 1 | Processing L2Cap Frame |  | Requires an existing channel | Requires existing connection |  | Memcpy | Fragment reassembly |  |  | Yes |  | Out-of-Bounds write | CWE-787
Contiki-ng | CVE-2022-41972 |  | L2cap | N/A | Null Pointer dereferencing | Null pointer dereferencing in BLE stack while processing L2Cap protocol | Data Link | Yes | Missing null check |  | L2Cap Header | Protocol header | N/A | N/A | Other | N/A | 5th byte is 0x16 3rd and 4th byte is 0x0005 | Header field value | 3 | Processing L2Cap Frame |  | No | No |  | Dereferencing | Processing L2cap credit |  | The null value depends on a previously saved address. The channel is saved in a previous connection request packet I am assuming this vulnerability is triggered when no channel exist | Yes |  | Null Pointer dereferencing | CWE-476 |  | N/A
Contiki-ng | CVE-2022-41873 | Replace header field | L2cap | Header field value | Out of Bounds Read | Out-of-bound read occurs when processing L2cap packet | Data Link | Yes | Insufficient header value check |  | L2Cap Header | Protocol header | Channel ID field | L2Cap channel ID field | Header field value | Replace the 1st bytes of the channel ID field | None | None | 1 | Processing L2Cap Frame |  | No | No |  | Array indexing | Getting Channel from channel ID |  |  | Yes | No | Out-of-Bounds read | CWE-125 | CWE-787 | Information Disclosure Memory Corruption
LwIP | CWE-2020-22283 | Replace header field | ICMPv6 | Header field value | Out of Bounds Read | Memory Disclosure in ICMPv6 when preparing ICMP response | Network Layer | Yes | Implementation error |  | N/A | N/A | IPv6 Destination Address | IPv6 Destination Address | Header field value | Set to wrong address | None | None | 2 | Preparing ICMP error response |  | Yes, requires sequence of packets | Requires previous packet |  |  | Preparing error response | Packet sequence. Triggered through 6LoWPAN The packet should be the third packet is a sequence, it's offset should be midway between sequence of the other two packets | The code path I found comes from the 6LoWPAN path | Yes |  | Out-of-Bound read | CWE-120 |  | Information Disclosure
Net Stack Vulns | 66
Analyzed Vulns | 61
ENS | CVEs |  | Vuln Types |  |  |  | Count |  | State Required |  | Protocol | Count
FreeRTOS | 11 |  | OOB Read | [5 empty] | Specific protocol state |  | TCP | 6
Contiki | 24 |  | OOB Write | [5 empty] | Requires existing connection |  | RPL | 1
Zephyr | 11 |  | Integer Wraparound | [5 empty] | Requires existing connection |  | BLE | 2
LwIP | 1 |  | Null Pointer Dereferencing | [5 empty] | Requires existing connection |  | MQTT | 4
PicoTCP | 12 | [7 empty] | Requires packet sequence |  | 6LoWPAN | 3 | [5 empty] | K | Count
FNet | 2 | [7 empty] | Requires packet sequence |  | 802.15.4 | 2 | [5 empty] | 1 | 29
Total | 61 |  | Root Causes |  |  |  | Count | [10 empty] | 2 | 20
|  |  | Missing length field validation |  |  |  | 23 | [10 empty] | > 2 | 2
|  |  | Missing packet size validation |  |  |  | 19 | [10 empty] | N/A | 5
Protocol Layers | Count |  | Implementation error |  |  |  | 10
Data Link | 11 |  | Missing header value check |  |  |  | 7
Network | 25 |  | Missing integer wraparound check |  |  |  | 2
Transport | 7 |  | Total |  |  |  | 61
Application | 18
CVE Field Types | Count |  | Num Mutations |  |  |  | Count
Header length value | 8 |  | 1 |  |  |  | 34
Option length value | 8 |  | 2 |  |  |  | 24
Header field value | 24 |  | > 2 |  |  |  | 3
Option value | 2 |  | N/A
Truncate | 15
Other | 4
61
Vulnerable fields | Existing |  | Full Vuln |  |  | New
TCP MSS Option | 1 |  | 1 |  |  | 3
TCP Header Length | 2 |  | 3
IP Options | 1 |  | 1
IP Header Length | 1 |  | 1
Truncate TCP | 1
Truncate IPv6 Ex Header | 1
Ipv6 Payload length | 1 |  | 1
IPv6 ex length | 3 |  | 3
TCP option length | 1
TCP options | [5 empty] | 1
TCP flags |  |  | 1 |  |  | 1
IP Checksum | [5 empty] | 1
UDP Header Length |  |  | 2
DHCP Option Length |  |  | 1
802154 Frame Type |  |  | 1
DNS Query Name |  |  | 1
6LoWPAN type field |  |  | 1
6LoWPAN offset field |  |  | 1
802154 Address mode |  |  | 1
MQTT message topic |  |  | 1
MQTT variable length field |  |  | 2
IPv6 hbh option length |  |  | 1
DNS answer field |  |  | 2
DNS answer count |  |  | 1
IPv6 next header |  |  | 2
DNS name |  |  | 1
6LoWPAN dispatch |  |  | 2
DIO Prefix option length |  |  | 1
DAO target option prefix length |  |  | 1
L2Cap frame_len |  |  | 1
ICMP NS Option length |  |  | 1
RPL cmpr |  |  | 1
RPL segment_left |  |  | 1
SNMP oid length |  |  | 1
SNMP oid |  |  | 2
6LoWPAN offset |  |  | 1
DNS usType |  |  | 1
DNS usClass |  |  | 1
NBNS usFlags |  |  | 1
DHCP ucOpcode |  |  | 1
DHCP ulDHCPCookie |  |  | 1
MQTT message type |  |  | 1
ICMP Header type |  |  | 2
DNS compressed name |  |  | 2
Field Dependency Needed | Count
Yes | 25
No | 27
N/A | 4